## YAS209B
General
Drivers | Center unit: Front L/R: 4.6 cm (1-3/4”) cone × 4, Tweeter: 2.5 cm (1") dome × 2, Subwoofer: 16 cm (6-1/2”) cone
Output Power | 200 W (Center unit: 50 W × 2-ch, Subwoofer: 100 W)
Power Consumption | Center unit: 25 W, 4.3 W (Voice Control Ready), Subwoofer: 20 W
Standby Power Consumption | Center unit: 0.2 W (HDMI control off, network standby off), 1.6 / 1.8 / 1.7 W (HDMI control off, network standby on [Wired / Wi-Fi / Bluetooth®]), 0.6 W (HDMI control on, network standby off), 2.2 W (HDMI control on, network standby on), Subwoofer: 0.8 W
Dimensions (W x H x D) | Center unit: 930 × 62 × 109 mm (36-5/8" × 2-1/2" × 4-1/4"), Subwoofer: 191 × 420 × 406 mm (7-1/2" × 16-1/2" × 16")
Weight | Center unit: 2.7 kg (6 lbs), Subwoofer: 7.9 kg (17.4 lbs)
Input / Output
HDMI | 1 in / 1 out
Digital Optical | 1 in
HDMI
4K Pass-through | Yes (50 / 60 Hz YCbCr=4:4:4, HDR10, HLG and HDCP2.3)
3D Pass-through | Yes
ARC | Yes
CEC | Yes
Auto Lip-Sync | Yes
Sound Technology
Surround Technology | DTS® Virtual:X™
Surround Mode | Music, TV program, Movie, Sports, Game
Compressed Music Enhancer | Yes (for Bluetooth)
Bass Extended | Yes
Audio Formats
Dolby Digital | Yes
Dolby Pro Logic II | Yes
DTS Digital Surround | Yes
Connectivity
Wireless Music Streaming | Yes
Wi-Fi | Yes (2.4 GHz)
Bluetooth Version/Profile | Version: Ver 4.2 / Profiles: A2DP, AVRCP / Codecs: SBC, AAC
Bluetooth Maximum Communication Range | Approx. 10 m ; 33ft (without obstructions)
Wireless Subwoofer | Yes
Other Features
App Control | Yes (Sound Bar Controller)
Front Surround System
Audio Formats | WAV (PCM format only) / FLAC: up to 192 kHz, ALAC: up to 96 kHz, MP3 / WMA / MPEG-4 AAC: up to 48 kHz